## Manufacturing
|  | Bill of Materials for |  | First.PrjPcb
|  | Source Data From: | First.PcbDoc
|  | Variant: | None
|  | Report Date: | 6/6/2026 5:22 PM
|  |  |  | Primary |  |  |  |  | Secondary
Altium Vault P/N | Designator | Description | Qty | Supplier | Supplier Part Number | Manufacturer | Manufacturer Part Number | Supplier Unit Price | Supplier | Supplier Part Number | Manufacturer | Manufacturer Part Number | Supplier Unit Price
DesignItemId | Designator | Description | Quantity | Supplier 1 | Supplier Part Number 1 | Manufacturer 1 | Manufacturer Part Number 1 | Supplier Unit Price 1 | Supplier 2 | Supplier Part Number 2 | Manufacturer 2 | Manufacturer Part Number 2 | Supplier Unit Price 2
CMP-14477-000959-2 | C1 | None | 1 | DigiKey | 587-EMK325B7475MN-TCT-ND | TAIYO YUDEN | EMK325B7475MN-T | 0.49 | DigiKey | 587-EMK325B7475MN-TDKR-ND | TAIYO YUDEN | EMK325B7475MN-T | 0.49
CMP-1055-00320-1 | D1, D2 | Schottky Power Rectifier, 2-Pin SMA, Pb-Free, Tape and Reel | 2 | Avnet | 83H7266 | onsemi | MBRA140T3G | 0.429 | Mouser | 863-MBRA140T3G | onsemi | MBRA140T3G | 0.59
CMP-2000-07366-1 | J1 | USB 2.0 A/B Receptacle, 30 V, -55 to 85 degC, 5-Pin THD, RoHS, Tape and Reel | 1 |  |  | Global Connector Technology | USB3105-30-A
CMP-14830-000007-1 | J2 | CONN PWR JACK 1.7X4MM SOLDER | 1 | Mouser | 490-PJ-018H-SMT-TR | Same Sky | PJ-018H-SMT-TR | 1.07 | DigiKey | CP-018HPJCT-ND | Same Sky | PJ-018H-SMT-TR | 1.13
1-179276-2 | J3 | Connector Header Through Hole, Right Angle 2 position 0.200" (5.08mm) | 1
CMP-57192-000009-1 | LED1, LED2 | LED RED DIFFUSED SMD | 2 | DigiKey | 67-1690-1-ND | Lumex | SML-LX0603SIW-TR | 0.52 | DigiKey | 67-1690-2-ND | Lumex | SML-LX0603SIW-TR
Mounting Hole | MH1, MH2, MH3, MH4 | Mounting Hole Non Plated | 4
CMP-2002-07985-1 | R1 |  | 1 | DigiKey | 311-330JRCT-ND | Yageo Group | RC0402JR-07330RL | 0.1 | DigiKey | 311-330JRDKR-ND | Yageo Group | RC0402JR-07330RL | 0.1
CMP-0133-00136-1 | U1 | Miniature Single-Cell, Fully Integrated Li-Ion, Li-Polymer Charge Management Controller, 4.5V, 5-Pin SOT-23, Industrial Temperature, Tape and Reel | 1 | Mouser | 579-MCP73831T5ACIOT | Microchip | MCP73831T-5ACI/OT | 0.76 | Newark | MCP73831T-5ACI/OT | Microchip | MCP73831T-5ACI/OT

## Project Information
Project Full Path | C:\Users\Public\Documents\Altium\Projects\First\First.PrjPcb
Project Filename | First.PrjPcb
Variant Name | None
Data-Source Filename | First.PcbDoc
Data-Source Full Path | C:\Users\Public\Documents\Altium\Projects\First\First.PcbDoc
Title | Bill of Materials for PCB Document [First.PcbDoc]
Total Quantity | 14
Report Time | 5:22 PM
Report Date | 6/6/2026
Report Date & Tine | 6/6/2026 5:22 PM
Output Name | Bill of Materials
Output Type | BomReport
Output Generator Name | BOM
Output Generator Description | Bill of Materials